## Sheet1
Pair_ID | Pair_Label | RPM | Diesel_Speed_RPM | Diesel_Power_kW | Diesel_Consumo_kg_h | Diesel_Consumo_L_h | Diesel_Custo_R_h | Diesel_Custo_R_kWh | Diesel_Torque_Nm | Diesel_BMEP_bar | Diesel_Air_kg_h | Diesel_Air_kg_h_kW | Diesel_Compressor_PRatio_abs | Diesel_Compressor_VolFlow_m3_s | Diesel_P_i_MF_mbar | Diesel_Eta_v_pct | Diesel_Eta_v_corr_press_pct | Diesel_Q_intercooler_kW | Diesel_n_th_pct | E94H6_Speed_RPM | E94H6_Power_kW | E94H6_Consumo_kg_h | E94H6_Consumo_L_h | E94H6_Custo_R_h | E94H6_Custo_R_kWh | E94H6_Torque_Nm | E94H6_BMEP_bar | E94H6_Air_kg_h | E94H6_Air_kg_h_kW | E94H6_Compressor_PRatio_abs | E94H6_Compressor_VolFlow_m3_s | E94H6_P_i_MF_mbar | E94H6_Eta_v_pct | E94H6_Eta_v_corr_press_pct | E94H6_Q_intercooler_kW | E94H6_n_th_pct | Economia_vs_Diesel_R_h | Economia_vs_Diesel_pct | Economia_vs_Diesel_R_kWh | Economia_vs_Diesel_R_kWh_pct
sway_p8_c13_full_load_curve_brazil_397kw_d85b15__vs__p251191_c13_etanol_full_load_curve_rev_26 | SWay_P8_C13_Full Load Curve_Brazil_397kW_D85B15 vs P251191_C13_Etanol_Full_Load_Curve_Rev_26 | 900 | 899.8073 | 211.821 | 42.4165 | 49.7263 | 268.5221 | 1.2677 | 2247.9614 | 21.8982 | 818.101 | 3.8622 | 2.3949 | 0.19069 | 1383.7706 | 199.4329 | 84.2907 | 26 | 43.2158 | 899.965 | 153.0359 | 59.591 | 73.6601 | 154.6862 | 1.0108 | 1633.001 | 15.9077 | 493.8484 | 3.227 | 1.6658 | 0.12147 | 626.0135 | 125.9095 | 77.8189 | 6.3969 | 37.582 | -113.836 | -42.3935 | -0.2569 | -20.2654
sway_p8_c13_full_load_curve_brazil_397kw_d85b15__vs__p251191_c13_etanol_full_load_curve_rev_26 | SWay_P8_C13_Full Load Curve_Brazil_397kW_D85B15 vs P251191_C13_Etanol_Full_Load_Curve_Rev_26 | 1000 | 999.6577 | 257.8236 | 50.1537 | 58.7969 | 317.5031 | 1.2315 | 2462.8782 | 23.9918 | 1066.5159 | 4.1366 | 2.8474 | 0.25069 | 1808.4229 | 237.7665 | 85.3674 | 39.2111 | 44.4865 | 999.899 | 182.1889 | 70.161 | 86.7256 | 182.1237 | 0.99964 | 1744.402 | 16.9929 | 577.2861 | 3.1686 | 1.7564 | 0.14324 | 696.9444 | 132.406 | 78.4395 | 8.5141 | 38.0009 | -135.3794 | -42.6388 | -0.23183 | -18.8256
sway_p8_c13_full_load_curve_brazil_397kw_d85b15__vs__p251191_c13_etanol_full_load_curve_rev_26 | SWay_P8_C13_Full Load Curve_Brazil_397kW_D85B15 vs P251191_C13_Etanol_Full_Load_Curve_Rev_26 | 1100 | 1099.7655 | 285.6938 | 55.1784 | 64.6874 | 349.312 | 1.2227 | 2480.6651 | 24.1651 | 1268.3126 | 4.4394 | 3.1397 | 0.30068 | 2068.4533 | 260.4278 | 85.6133 | 49.2195 | 44.8065 | 1100.059 | 236.6207 | 90.709 | 112.1248 | 235.4622 | 0.9951 | 2059.023 | 20.0577 | 732.7568 | 3.0968 | 2.0836 | 0.18587 | 966.657 | 152.8106 | 78.1939 | 15.2364 | 38.1742 | -113.8498 | -32.5926 | -0.22758 | -18.6129
sway_p8_c13_full_load_curve_brazil_397kw_d85b15__vs__p251191_c13_etanol_full_load_curve_rev_26 | SWay_P8_C13_Full Load Curve_Brazil_397kW_D85B15 vs P251191_C13_Etanol_Full_Load_Curve_Rev_26 | 1200 | 1199.8629 | 320.4156 | 62.2542 | 72.9826 | 394.106 | 1.23 | 2550.0914 | 24.8414 | 1394.4021 | 4.3519 | 3.2018 | 0.33265 | 2103.7811 | 264.1959 | 85.8676 | 53.5534 | 44.5404 | 1199.668 | 261.7221 | 99.865 | 123.4425 | 259.2293 | 0.99048 | 2087.014 | 20.3304 | 802.834 | 3.0675 | 2.1541 | 0.2063 | 1003.726 | 153.3635 | 77.0344 | 17.7482 | 38.3526 | -134.8767 | -34.2235 | -0.23951 | -19.4725
sway_p8_c13_full_load_curve_brazil_397kw_d85b15__vs__p251191_c13_etanol_full_load_curve_rev_26 | SWay_P8_C13_Full Load Curve_Brazil_397kW_D85B15 vs P251191_C13_Etanol_Full_Load_Curve_Rev_26 | 1300 | 1299.7201 | 346.0761 | 67.6117 | 79.2635 | 428.0227 | 1.2368 | 2542.6518 | 24.7689 | 1501.12 | 4.3375 | 3.2367 | 0.3602 | 2108.7196 | 263.6361 | 85.5501 | 57.0808 | 44.2954 | 1300.024 | 280.1731 | 107.281 | 132.6094 | 278.4797 | 0.99396 | 2062.997 | 20.0964 | 859.04 | 3.0661 | 2.1803 | 0.22292 | 1003.352 | 151.33 | 76.027 | 19.4464 | 38.2183 | -149.5429 | -34.9381 | -0.24283 | -19.6341
sway_p8_c13_full_load_curve_brazil_397kw_d85b15__vs__p251191_c13_etanol_full_load_curve_rev_26 | SWay_P8_C13_Full Load Curve_Brazil_397kW_D85B15 vs P251191_C13_Etanol_Full_Load_Curve_Rev_26 | 1400 | 1399.8235 | 367.4078 | 72.3903 | 84.8656 | 458.2741 | 1.2473 | 2506.4241 | 24.416 | 1591.6558 | 4.3321 | 3.2419 | 0.38412 | 2087.909 | 261.1288 | 85.3051 | 59.5714 | 43.9215 | 1400.075 | 300.4143 | 115.281 | 142.4981 | 299.2461 | 0.99611 | 2052.946 | 19.9985 | 924.624 | 3.0778 | 2.242 | 0.24294 | 1029.969 | 151.4528 | 75.0974 | 21.8214 | 38.1356 | -159.028 | -34.7015 | -0.25121 | -20.1397
sway_p8_c13_full_load_curve_brazil_397kw_d85b15__vs__p251191_c13_etanol_full_load_curve_rev_26 | SWay_P8_C13_Full Load Curve_Brazil_397kW_D85B15 vs P251191_C13_Etanol_Full_Load_Curve_Rev_26 | 1500 | 1499.6824 | 388.6945 | 77.6358 | 91.0151 | 491.4813 | 1.2644 | 2475.0658 | 24.1105 | 1689.924 | 4.3477 | 3.2787 | 0.4104 | 2090.4005 | 260.643 | 85.0781 | 63.1593 | 43.3267 | 1500.016 | 301.1655 | 116.68 | 144.2274 | 302.8776 | 1.0057 | 1920.083 | 18.7042 | 933.568 | 3.0999 | 2.1579 | 0.24575 | 945.126 | 142.6978 | 73.8221 | 20.8066 | 37.7725 | -188.6037 | -38.3745 | -0.25876 | -20.4641
sway_p8_c13_full_load_curve_brazil_397kw_d85b15__vs__p251191_c13_etanol_full_load_curve_rev_26 | SWay_P8_C13_Full Load Curve_Brazil_397kW_D85B15 vs P251191_C13_Etanol_Full_Load_Curve_Rev_26 | 1600 | 1599.7776 | 394.3333 | 79.7634 | 93.5093 | 504.9501 | 1.2805 | 2353.8295 | 22.9295 | 1757.3385 | 4.4565 | 3.209 | 0.42859 | 2003.2439 | 254.3072 | 85.4086 | 65.0477 | 42.7828 | 1600.038 | 300.3554 | 117.308 | 145.0037 | 304.5078 | 1.0138 | 1795.378 | 17.4894 | 939.66 | 3.1285 | 2.0844 | 0.24769 | 871.474 | 134.7685 | 72.4449 | 19.7688 | 37.4693 | -200.4423 | -39.6955 | -0.26669 | -20.8268
sway_p8_c13_full_load_curve_brazil_397kw_d85b15__vs__p251191_c13_etanol_full_load_curve_rev_26 | SWay_P8_C13_Full Load Curve_Brazil_397kW_D85B15 vs P251191_C13_Etanol_Full_Load_Curve_Rev_26 | 1700 | 1699.6384 | 392.4489 | 79.8649 | 93.6282 | 505.5924 | 1.2883 | 2204.9823 | 21.4796 | 1781.4899 | 4.5394 | 3.0831 | 0.43535 | 1872.9374 | 241.8847 | 84.9045 | 64.1655 | 42.5242 | 1699.999 | 296.0968 | 117.119 | 144.7701 | 304.0172 | 1.0267 | 1665.875 | 16.2279 | 935.774 | 3.1604 | 1.9985 | 0.24636 | 791.2596 | 126.3173 | 70.9208 | 18.3221 | 36.9976 | -201.5752 | -39.8691 | -0.26155 | -20.3021
sway_p8_c13_full_load_curve_brazil_397kw_d85b15__vs__p251191_c13_etanol_full_load_curve_rev_26 | SWay_P8_C13_Full Load Curve_Brazil_397kW_D85B15 vs P251191_C13_Etanol_Full_Load_Curve_Rev_26 | 1800 | 1799.736 | 394.6182 | 81.3583 | 95.379 | 515.0468 | 1.3052 | 2093.7939 | 20.3964 | 1839.4934 | 4.6615 | 3.0522 | 0.45121 | 1824.8553 | 236.7196 | 84.4994 | 66.417 | 41.9744 | 1799.979 | 291.8231 | 116.542 | 144.0569 | 302.5194 | 1.0367 | 1551.491 | 15.1137 | 931.751 | 3.1929 | 1.9253 | 0.24485 | 722.6549 | 118.9052 | 69.398 | 16.9907 | 36.6441 | -212.5273 | -41.2637 | -0.26852 | -20.5738