## Sheet1
Pair_ID | Pair_Label | RPM | Diesel_Speed_RPM | Diesel_Power_kW | Diesel_Consumo_kg_h | Diesel_Consumo_L_h | Diesel_Custo_R_h | Diesel_Custo_R_kWh | Diesel_Torque_Nm | Diesel_BMEP_bar | Diesel_Air_kg_h | Diesel_Air_kg_h_kW | Diesel_Compressor_PRatio_abs | Diesel_Compressor_VolFlow_m3_s | Diesel_P_i_MF_mbar | Diesel_Eta_v_pct | Diesel_Q_intercooler_kW | Diesel_n_th_pct | E94H6_Speed_RPM | E94H6_Power_kW | E94H6_Consumo_kg_h | E94H6_Consumo_L_h | E94H6_Custo_R_h | E94H6_Custo_R_kWh | E94H6_Torque_Nm | E94H6_BMEP_bar | E94H6_Air_kg_h | E94H6_Air_kg_h_kW | E94H6_Compressor_PRatio_abs | E94H6_Compressor_VolFlow_m3_s | E94H6_P_i_MF_mbar | E94H6_Eta_v_pct | E94H6_Q_intercooler_kW | E94H6_n_th_pct | Economia_vs_Diesel_R_h | Economia_vs_Diesel_pct | Economia_vs_Diesel_R_kWh | Economia_vs_Diesel_R_kWh_pct
p241075_nef6_horsch_full_load_curve_sala01_puc_minas_d85b15__vs__p251122_nef67_175kw_mar_l_sn2040912_full_load_curve_rev24_e94h6 | P241075_NEF6_HORSCH_FULL_LOAD_CURVE_SALA01_PUC MINAS_D85B15 vs P251122_NEF67_175KW_MAR_l_SN2040912_Full_Load_Curve_rev24_E94H6 | 1100 | 1100.019 | 101.5714 | 21.938 | 25.7186 | 138.8807 | 1.3673 | 881.813 | 16.5391 | 414.5096 | 4.081 | 1.8301 | 0.09816 | 855.284 | 165.1218 | 7.3715 | 40.0667 | 1099.978 | 100.54 | 40.794 | 50.4252 | 105.893 | 1.0532 | 872.469 | 16.3638 | 343.2376 | 3.4139 | 1.6395 | 0.084099 | 614.033 | 138.4967 | 5.1231 | 36.067 | -32.9877 | -23.7526 | -0.31408 | -22.9704
p241075_nef6_horsch_full_load_curve_sala01_puc_minas_d85b15__vs__p251122_nef67_175kw_mar_l_sn2040912_full_load_curve_rev24_e94h6 | P241075_NEF6_HORSCH_FULL_LOAD_CURVE_SALA01_PUC MINAS_D85B15 vs P251122_NEF67_175KW_MAR_l_SN2040912_Full_Load_Curve_rev24_E94H6 | 1200 | 1199.906 | 112.8476 | 24.062 | 28.2087 | 152.3268 | 1.3498 | 898.116 | 16.8449 | 472.7576 | 4.1893 | 1.978 | 0.11217 | 1001.307 | 173.5931 | 9.4783 | 40.5854 | 1199.915 | 110.5485 | 43.955 | 54.3325 | 114.0983 | 1.0321 | 880.187 | 16.5086 | 368.078 | 3.3296 | 1.6301 | 0.090327 | 598.8225 | 135.9926 | 5.2775 | 36.8054 | -38.2286 | -25.0964 | -0.31774 | -23.5386
p241075_nef6_horsch_full_load_curve_sala01_puc_minas_d85b15__vs__p251122_nef67_175kw_mar_l_sn2040912_full_load_curve_rev24_e94h6 | P241075_NEF6_HORSCH_FULL_LOAD_CURVE_SALA01_PUC MINAS_D85B15 vs P251122_NEF67_175KW_MAR_l_SN2040912_Full_Load_Curve_rev24_E94H6 | 1300 | 1300 | 126.6131 | 26.415 | 30.9672 | 167.2227 | 1.3207 | 929.991 | 17.4427 | 538.8533 | 4.2559 | 2.1316 | 0.12823 | 1151.256 | 182.6721 | 12.2042 | 41.4799 | 1299.975 | 122.4565 | 47.414 | 58.6082 | 123.0771 | 1.0051 | 898.739 | 16.8565 | 404.4934 | 3.3032 | 1.6595 | 0.099502 | 618.6754 | 137.6591 | 5.9531 | 37.7957 | -44.1456 | -26.3993 | -0.31567 | -23.901
p241075_nef6_horsch_full_load_curve_sala01_puc_minas_d85b15__vs__p251122_nef67_175kw_mar_l_sn2040912_full_load_curve_rev24_e94h6 | P241075_NEF6_HORSCH_FULL_LOAD_CURVE_SALA01_PUC MINAS_D85B15 vs P251122_NEF67_175KW_MAR_l_SN2040912_Full_Load_Curve_rev24_E94H6 | 1400 | 1400.01 | 142.0559 | 29.065 | 34.0739 | 183.9988 | 1.2953 | 968.932 | 18.1731 | 611.21 | 4.3026 | 2.3167 | 0.14572 | 1333.037 | 192.7045 | 15.7297 | 42.2959 | 1399.957 | 135.548 | 51.639 | 63.8307 | 134.0444 | 0.98891 | 924.303 | 17.336 | 439.0808 | 3.2393 | 1.6954 | 0.10836 | 645.2625 | 138.6621 | 6.6912 | 38.4134 | -49.9545 | -27.1493 | -0.30635 | -23.6516
p241075_nef6_horsch_full_load_curve_sala01_puc_minas_d85b15__vs__p251122_nef67_175kw_mar_l_sn2040912_full_load_curve_rev24_e94h6 | P241075_NEF6_HORSCH_FULL_LOAD_CURVE_SALA01_PUC MINAS_D85B15 vs P251122_NEF67_175KW_MAR_l_SN2040912_Full_Load_Curve_rev24_E94H6 | 1500 | 1500.01 | 158.5028 | 32.921 | 38.5944 | 208.4096 | 1.3149 | 1009.037 | 18.9253 | 717.2952 | 4.5254 | 2.6269 | 0.17151 | 1638.823 | 211.2165 | 22.0044 | 41.6652 | 1499.988 | 153.6389 | 58.213 | 71.9567 | 151.1091 | 0.98353 | 977.721 | 18.3379 | 493.4668 | 3.2119 | 1.7709 | 0.12227 | 706.9007 | 145.5207 | 8.0869 | 38.6232 | -57.3005 | -27.4942 | -0.33133 | -25.1988
p241075_nef6_horsch_full_load_curve_sala01_puc_minas_d85b15__vs__p251122_nef67_175kw_mar_l_sn2040912_full_load_curve_rev24_e94h6 | P241075_NEF6_HORSCH_FULL_LOAD_CURVE_SALA01_PUC MINAS_D85B15 vs P251122_NEF67_175KW_MAR_l_SN2040912_Full_Load_Curve_rev24_E94H6 | 1600 | 1600.044 | 168.0404 | 34.72 | 40.7034 | 219.7984 | 1.308 | 1002.874 | 18.8097 | 759.0008 | 4.5168 | 2.7085 | 0.18203 | 1713.213 | 209.4446 | 24.0918 | 41.8835 | 1600.025 | 165.6302 | 62.66 | 77.4536 | 162.6527 | 0.98202 | 988.704 | 18.5439 | 522.3481 | 3.1537 | 1.7964 | 0.1299 | 720.8134 | 144.0518 | 8.8445 | 38.6827 | -57.1457 | -25.9991 | -0.32599 | -24.9223
p241075_nef6_horsch_full_load_curve_sala01_puc_minas_d85b15__vs__p251122_nef67_175kw_mar_l_sn2040912_full_load_curve_rev24_e94h6 | P241075_NEF6_HORSCH_FULL_LOAD_CURVE_SALA01_PUC MINAS_D85B15 vs P251122_NEF67_175KW_MAR_l_SN2040912_Full_Load_Curve_rev24_E94H6 | 1700 | 1699.996 | 178.8622 | 36.915 | 43.2767 | 233.694 | 1.3066 | 1004.717 | 18.8442 | 802.591 | 4.4872 | 2.7741 | 0.19282 | 1772.888 | 208.3597 | 26.1559 | 41.93 | 1699.985 | 174.2287 | 65.848 | 81.3943 | 170.9281 | 0.98106 | 978.561 | 18.3537 | 548.4717 | 3.148 | 1.7989 | 0.13672 | 714.4274 | 142.328 | 9.2689 | 38.7208 | -62.766 | -26.8582 | -0.3255 | -24.913
p241075_nef6_horsch_full_load_curve_sala01_puc_minas_d85b15__vs__p251122_nef67_175kw_mar_l_sn2040912_full_load_curve_rev24_e94h6 | P241075_NEF6_HORSCH_FULL_LOAD_CURVE_SALA01_PUC MINAS_D85B15 vs P251122_NEF67_175KW_MAR_l_SN2040912_Full_Load_Curve_rev24_E94H6 | 1800 | 1799.969 | 189.4811 | 39.393 | 46.1817 | 249.3812 | 1.3161 | 1005.259 | 18.8544 | 861.736 | 4.5479 | 2.8996 | 0.20767 | 1888.707 | 211.2613 | 29.6512 | 41.6252 | 1800.025 | 176.8714 | 66.933 | 82.7355 | 173.7445 | 0.98232 | 938.743 | 17.6069 | 558.4708 | 3.1575 | 1.7535 | 0.13937 | 665.6324 | 136.648 | 9.0083 | 38.6709 | -75.6367 | -30.3298 | -0.33381 | -25.3628
p241075_nef6_horsch_full_load_curve_sala01_puc_minas_d85b15__vs__p251122_nef67_175kw_mar_l_sn2040912_full_load_curve_rev24_e94h6 | P241075_NEF6_HORSCH_FULL_LOAD_CURVE_SALA01_PUC MINAS_D85B15 vs P251122_NEF67_175KW_MAR_l_SN2040912_Full_Load_Curve_rev24_E94H6 | 1900 | 1899.985 | 199.5484 | 41.813 | 49.0188 | 264.7013 | 1.3265 | 1002.887 | 18.8099 | 906.695 | 4.5437 | 2.9831 | 0.21911 | 1963.644 | 210.7795 | 32.2442 | 41.2996 | 1899.959 | 180.749 | 68.246 | 84.3585 | 177.1528 | 0.9801 | 907.992 | 17.0301 | 571.497 | 3.1618 | 1.7275 | 0.14279 | 635.0775 | 133.214 | 8.6377 | 38.7584 | -87.5485 | -33.0745 | -0.3464 | -26.1136
p241075_nef6_horsch_full_load_curve_sala01_puc_minas_d85b15__vs__p251122_nef67_175kw_mar_l_sn2040912_full_load_curve_rev24_e94h6 | P241075_NEF6_HORSCH_FULL_LOAD_CURVE_SALA01_PUC MINAS_D85B15 vs P251122_NEF67_175KW_MAR_l_SN2040912_Full_Load_Curve_rev24_E94H6 | 2000 | 1999.993 | 205.9202 | 43.791 | 51.3376 | 277.2232 | 1.3463 | 983.236 | 18.4414 | 931.892 | 4.5255 | 2.9945 | 0.22545 | 1970.661 | 205.5439 | 33.3837 | 40.6933 | 1999.957 | 180.2096 | 67.595 | 83.5538 | 175.4629 | 0.97366 | 860.047 | 16.1308 | 572.1528 | 3.1749 | 1.668 | 0.14299 | 574.5627 | 125.7689 | 8.3533 | 39.0149 | -101.7603 | -36.707 | -0.37261 | -27.6769
p241075_nef6_horsch_full_load_curve_sala01_puc_minas_d85b15__vs__p251122_nef67_175kw_mar_l_sn2040912_full_load_curve_rev24_e94h6 | P241075_NEF6_HORSCH_FULL_LOAD_CURVE_SALA01_PUC MINAS_D85B15 vs P251122_NEF67_175KW_MAR_l_SN2040912_Full_Load_Curve_rev24_E94H6 | 2100 | 2100.011 | 190.74 | 40.444 | 47.4138 | 256.0347 | 1.3423 | 867.43 | 16.2693 | 920.961 | 4.8284 | 2.861 | 0.22273 | 1838.046 | 193.7663 | 31.0421 | 40.8128 | 2099.989 | 176.3708 | 67.64 | 83.6094 | 175.5797 | 0.99551 | 801.8111 | 15.0386 | 566.0339 | 3.2093 | 1.6345 | 0.14138 | 543.4536 | 118.634 | 7.8156 | 38.1584 | -80.455 | -31.4235 | -0.34681 | -25.8364
p241075_nef6_horsch_full_load_curve_sala01_puc_minas_d85b15__vs__p251122_nef67_175kw_mar_l_sn2040912_full_load_curve_rev24_e94h6 | P241075_NEF6_HORSCH_FULL_LOAD_CURVE_SALA01_PUC MINAS_D85B15 vs P251122_NEF67_175KW_MAR_l_SN2040912_Full_Load_Curve_rev24_E94H6 | 2200 | 2199.961 | 180.1196 | 39.015 | 45.7386 | 246.9883 | 1.3712 | 781.862 | 14.6644 | 930.189 | 5.1643 | 2.81 | 0.22521 | 1783.737 | 186.6376 | 30.8614 | 39.952 | 2199.984 | 176.4447 | 68.863 | 85.1211 | 178.7544 | 1.0131 | 765.7402 | 14.3621 | 570.3287 | 3.2323 | 1.6387 | 0.14247 | 546.0052 | 114.9905 | 7.4983 | 37.4964 | -68.2339 | -27.6264 | -0.35816 | -26.119
sway_p8_c13_full_load_curve_brazil_397kw_d85b15__vs__p251191_c13_etanol_full_load_curve_rev_26 | SWay_P8_C13_Full Load Curve_Brazil_397kW_D85B15 vs P251191_C13_Etanol_Full_Load_Curve_Rev_26 | 900 | 899.8073 | 211.821 | 42.4165 | 49.7263 | 268.5221 | 1.2677 | 2247.9614 | 21.8982 | 818.101 | 3.8622 | 2.3949 | 0.19069 | 1383.7706 | 199.4329 | 26 | 43.2158 | 899.965 | 153.0359 | 59.591 | 73.6601 | 154.6862 | 1.0108 | 1633.001 | 15.9077 | 493.8484 | 3.227 | 1.6658 | 0.12147 | 626.0135 | 125.9095 | 6.3969 | 37.582 | -113.836 | -42.3935 | -0.2569 | -20.2654
sway_p8_c13_full_load_curve_brazil_397kw_d85b15__vs__p251191_c13_etanol_full_load_curve_rev_26 | SWay_P8_C13_Full Load Curve_Brazil_397kW_D85B15 vs P251191_C13_Etanol_Full_Load_Curve_Rev_26 | 1000 | 999.6577 | 257.8236 | 50.1537 | 58.7969 | 317.5031 | 1.2315 | 2462.8782 | 23.9918 | 1066.5159 | 4.1366 | 2.8474 | 0.25069 | 1808.4229 | 237.7665 | 39.2111 | 44.4865 | 999.899 | 182.1889 | 70.161 | 86.7256 | 182.1237 | 0.99964 | 1744.402 | 16.9929 | 577.2861 | 3.1686 | 1.7564 | 0.14324 | 696.9444 | 132.406 | 8.5141 | 38.0009 | -135.3794 | -42.6388 | -0.23183 | -18.8256
sway_p8_c13_full_load_curve_brazil_397kw_d85b15__vs__p251191_c13_etanol_full_load_curve_rev_26 | SWay_P8_C13_Full Load Curve_Brazil_397kW_D85B15 vs P251191_C13_Etanol_Full_Load_Curve_Rev_26 | 1100 | 1099.7655 | 285.6938 | 55.1784 | 64.6874 | 349.312 | 1.2227 | 2480.6651 | 24.1651 | 1268.3126 | 4.4394 | 3.1397 | 0.30068 | 2068.4533 | 260.4278 | 49.2195 | 44.8065 | 1100.059 | 236.6207 | 90.709 | 112.1248 | 235.4622 | 0.9951 | 2059.023 | 20.0577 | 732.7568 | 3.0968 | 2.0836 | 0.18587 | 966.657 | 152.8106 | 15.2364 | 38.1742 | -113.8498 | -32.5926 | -0.22758 | -18.6129
sway_p8_c13_full_load_curve_brazil_397kw_d85b15__vs__p251191_c13_etanol_full_load_curve_rev_26 | SWay_P8_C13_Full Load Curve_Brazil_397kW_D85B15 vs P251191_C13_Etanol_Full_Load_Curve_Rev_26 | 1200 | 1199.8629 | 320.4156 | 62.2542 | 72.9826 | 394.106 | 1.23 | 2550.0914 | 24.8414 | 1394.4021 | 4.3519 | 3.2018 | 0.33265 | 2103.7811 | 264.1959 | 53.5534 | 44.5404 | 1199.668 | 261.7221 | 99.865 | 123.4425 | 259.2293 | 0.99048 | 2087.014 | 20.3304 | 802.834 | 3.0675 | 2.1541 | 0.2063 | 1003.726 | 153.3635 | 17.7482 | 38.3526 | -134.8767 | -34.2235 | -0.23951 | -19.4725
sway_p8_c13_full_load_curve_brazil_397kw_d85b15__vs__p251191_c13_etanol_full_load_curve_rev_26 | SWay_P8_C13_Full Load Curve_Brazil_397kW_D85B15 vs P251191_C13_Etanol_Full_Load_Curve_Rev_26 | 1300 | 1299.7201 | 346.0761 | 67.6117 | 79.2635 | 428.0227 | 1.2368 | 2542.6518 | 24.7689 | 1501.12 | 4.3375 | 3.2367 | 0.3602 | 2108.7196 | 263.6361 | 57.0808 | 44.2954 | 1300.024 | 280.1731 | 107.281 | 132.6094 | 278.4797 | 0.99396 | 2062.997 | 20.0964 | 859.04 | 3.0661 | 2.1803 | 0.22292 | 1003.352 | 151.33 | 19.4464 | 38.2183 | -149.5429 | -34.9381 | -0.24283 | -19.6341
sway_p8_c13_full_load_curve_brazil_397kw_d85b15__vs__p251191_c13_etanol_full_load_curve_rev_26 | SWay_P8_C13_Full Load Curve_Brazil_397kW_D85B15 vs P251191_C13_Etanol_Full_Load_Curve_Rev_26 | 1400 | 1399.8235 | 367.4078 | 72.3903 | 84.8656 | 458.2741 | 1.2473 | 2506.4241 | 24.416 | 1591.6558 | 4.3321 | 3.2419 | 0.38412 | 2087.909 | 261.1288 | 59.5714 | 43.9215 | 1400.075 | 300.4143 | 115.281 | 142.4981 | 299.2461 | 0.99611 | 2052.946 | 19.9985 | 924.624 | 3.0778 | 2.242 | 0.24294 | 1029.969 | 151.4528 | 21.8214 | 38.1356 | -159.028 | -34.7015 | -0.25121 | -20.1397
sway_p8_c13_full_load_curve_brazil_397kw_d85b15__vs__p251191_c13_etanol_full_load_curve_rev_26 | SWay_P8_C13_Full Load Curve_Brazil_397kW_D85B15 vs P251191_C13_Etanol_Full_Load_Curve_Rev_26 | 1500 | 1499.6824 | 388.6945 | 77.6358 | 91.0151 | 491.4813 | 1.2644 | 2475.0658 | 24.1105 | 1689.924 | 4.3477 | 3.2787 | 0.4104 | 2090.4005 | 260.643 | 63.1593 | 43.3267 | 1500.016 | 301.1655 | 116.68 | 144.2274 | 302.8776 | 1.0057 | 1920.083 | 18.7042 | 933.568 | 3.0999 | 2.1579 | 0.24575 | 945.126 | 142.6978 | 20.8066 | 37.7725 | -188.6037 | -38.3745 | -0.25876 | -20.4641
sway_p8_c13_full_load_curve_brazil_397kw_d85b15__vs__p251191_c13_etanol_full_load_curve_rev_26 | SWay_P8_C13_Full Load Curve_Brazil_397kW_D85B15 vs P251191_C13_Etanol_Full_Load_Curve_Rev_26 | 1600 | 1599.7776 | 394.3333 | 79.7634 | 93.5093 | 504.9501 | 1.2805 | 2353.8295 | 22.9295 | 1757.3385 | 4.4565 | 3.209 | 0.42859 | 2003.2439 | 254.3072 | 65.0477 | 42.7828 | 1600.038 | 300.3554 | 117.308 | 145.0037 | 304.5078 | 1.0138 | 1795.378 | 17.4894 | 939.66 | 3.1285 | 2.0844 | 0.24769 | 871.474 | 134.7685 | 19.7688 | 37.4693 | -200.4423 | -39.6955 | -0.26669 | -20.8268
sway_p8_c13_full_load_curve_brazil_397kw_d85b15__vs__p251191_c13_etanol_full_load_curve_rev_26 | SWay_P8_C13_Full Load Curve_Brazil_397kW_D85B15 vs P251191_C13_Etanol_Full_Load_Curve_Rev_26 | 1700 | 1699.6384 | 392.4489 | 79.8649 | 93.6282 | 505.5924 | 1.2883 | 2204.9823 | 21.4796 | 1781.4899 | 4.5394 | 3.0831 | 0.43535 | 1872.9374 | 241.8847 | 64.1655 | 42.5242 | 1699.999 | 296.0968 | 117.119 | 144.7701 | 304.0172 | 1.0267 | 1665.875 | 16.2279 | 935.774 | 3.1604 | 1.9985 | 0.24636 | 791.2596 | 126.3173 | 18.3221 | 36.9976 | -201.5752 | -39.8691 | -0.26155 | -20.3021
sway_p8_c13_full_load_curve_brazil_397kw_d85b15__vs__p251191_c13_etanol_full_load_curve_rev_26 | SWay_P8_C13_Full Load Curve_Brazil_397kW_D85B15 vs P251191_C13_Etanol_Full_Load_Curve_Rev_26 | 1800 | 1799.736 | 394.6182 | 81.3583 | 95.379 | 515.0468 | 1.3052 | 2093.7939 | 20.3964 | 1839.4934 | 4.6615 | 3.0522 | 0.45121 | 1824.8553 | 236.7196 | 66.417 | 41.9744 | 1799.979 | 291.8231 | 116.542 | 144.0569 | 302.5194 | 1.0367 | 1551.491 | 15.1137 | 931.751 | 3.1929 | 1.9253 | 0.24485 | 722.6549 | 118.9052 | 16.9907 | 36.6441 | -212.5273 | -41.2637 | -0.26852 | -20.5738